## Instructions
Supplier Technical Feasibility Commitment (STFC)
Instructions
The Supplier Technical Feasibility Commitment (STFC) is a key step in the Modine APQP Program Management process. The STFC shall be completed by the supplier's Engineering, Manufacturing, and Quality teams prior to the STFC meeting with Modine. A completed STFC interactive review with Modine is a prerequisite to sourcing for most new components, new suppliers, or components defined as critical by Modine Engineering, Quality, and Procurement.
The intent of the STFC is to conduct a detailed review and discussion with the Supplier and Modine to ensure that the specific component design and quality requirements are understood and that the supplier has the capabilities to support the specific piece of business being bid. Additionally, the STFC review and discussion are designed to allow the supplier to provide early feedback to Modine on manufacturing or supply feasibility issues associated with the part design.
If Modine does not invite the suppier to an interactive STFC meeting the supplier may be asked to provide a completed STFC document prior to their PPAP submission.
The supplier should add the part drawing to the "Part Drawing" sheet and populate the header information on the STFC form.
Please contact your Modine Procurement representative, Supplier Quality Engineer, or Application Engineer with any questions regarding the STFC.

## STFC
GF0042 Supplier Technical Feasibility Commitment (STFC) This form to be completed by the Supplier's cross functional team and returned to Modine Procurement
Supplier Information | Supplier Name |  | Present in Meeting | Modine Part Number |  | Modine STFC Approvals |  |  |  | Date of STFC Meeting
| Person completing this form |  |  | Revision Level |  | Department | Name | Present in Meeting | Feasibility Approval | Comments
| Account Manager |  |  | Part Description | Yes | Commodity Manager
| Account Representative |  |  | Customer Name | No | Program Manager
| Quality Manager |  |  | Program Name | N/A | Application Engineer
| Project Manager |  |  | Program Number |  | Application Engineer
| Engineering |  |  |  |  | Regional Supplier Quality
| Engineering |  |  | Annual Volume |  | Plant Supplier Quality
|  | Gray shaded areas to be filled out by Modine. The supplier should populate the others. |  | PPAP Due Date |  | Plant Quality
|  |  |  | SOP Date |  | Manufacturing Engineer
Production Lead Time
| Questions |  |  |  | For all answers with "NO" comments are required | Supplier Comments |  | Modine Comments |  |  | Person Responsible | Target Date
Application Engineering and Design
1 | Is the product adequately defined to enable a technical feasibility evaluation? - Is the released drawing available? - Are all relevant specifications available?
2 | Does the supplier recognize all the critical features or attributes of the design related to part function, safety, assembly, and Pass Through Characteristics (PTC's)? Please review all PTC’s on the drawing (if documented) denoted by <MC> or <MC*> and transfer to "PTC List" tab.
3 | Can all the features and attributes of the design be met as written? Were any exceptions to the print taken on the quotation?
3.1 | Can the print requirements be met with the available manufacturing processes?
3.2 | Can the material specification be met as required?
3.3 | Can the performance specification be met as required?
3.4 | Can all dimensions and tolerances be met as required?
3.5 | Can the process capability be met as required?
3.6 | Can the surface requirement be met as required?
3.7 | Can the cleanliness requirement be met as required? Degreasing solution in most cases needs to be compatible with brazing.
Procurement
4 | Can all Modine and Modine final Customer CSR's (Customer Specific Requirements) be met by the supplier? If there are CSR's beyond the print requirements they will be supplied by Modine Quality Engineering.
4.1 | Can the required ramp up and peak volume be met with the available process and equipment? A timing plan needs to be available.
Quality Engineering and Manufacturing
5
6 | Are packaging and labeling requirements adequately defined and meet the requirements in the Modine Global Supplier Manual (MGSM)? Will appropriate measures be taken to avoid the contamination of finished parts during storage and transportation? Use GF0515 - Packaging Data Specification form if needed. Packaging form and MGSM can be found here: www.modine.com/suppliers/supplier-reference-documents
7 | Are similar products currently produced by the supplier using all the processes required for the specified Modine product? This should include similar manufacturing processes, material, and outsourced processes. (Existing control plans may be reviewed)
Supplier Feedback on Alternative Design, Material, or Manufacturing Process
8 | Have alternative design or manufacturing processes been reviewed? VA/VE (value analysis/value engineering) suggestions need to meet the requirements of the drawing and the commercial benefit shall be provided. Modine form GF0101 should be submitted for these ideas.
[11 empty] | Rev | 1
Yes
No
Yes
No
Yes
No
Yes
No
Yes
No
Yes
No
Yes
No
Yes
No
Yes
No
Yes
No
Yes
No
Yes
No
Yes
No
Yes
No
Yes
No
Yes
No
Yes
No
Yes
No
Yes
No
Yes
No
Yes
No
Yes
No
Yes
No
Is statistical process control presently used on similar products? Are the processes in control and stable with a Cpk greater than 1.33? Special characteristics require capability studies. (A minimum of 30 pieces is required to establish capability) Special Characteristics noted by <MC> <MC*> have to be handled according to Modine Global Supplier Manual Section 5.3.2

## Part Drawing
Insert drawing or product design assumptions used to support the STFC meeting.

## PTC List
Pass Through Characteristic's (PTC) denoted by <MC> or <MC*>
These are requirements from Modine's customer that are controlled on a purchased part level and not controlled or validated in Modine's process and can pass through to our customer. Examples would be mounting stud location, mounting hole diameter, threaded hole, etc.
The supplier is responsible for transferring the PTC's on the drawing to the table below and populating the appropriate information. See MGSM section 5.3.2
|  | Pass Through Characteristics <MC> or <MC*> |  | Supplier Comments - How will the characteristic be controlled? *Note PTC must be identified on PFMEA's and Control Plans. | Modine Comments Will additional controls be requested?
Item | Part Number | Feature | Print Location
1
2
3
4
5
6
7
8
9
10
11
12
13
14
15
16
17
18
19
20

## PTC List Example
Pass Through Characteristic's (PTC) denoted by <MC> or <MC*>
These are requirements from Modine's customer that are controlled on a purchased part level and not controlled or validated in Modine's process and can pass through to our customer. Examples would be mounting stud location, mounting hole diameter, threaded hole, etc.
The supplier is responsible for transferring the PTC's on the drawing to the table below and populating the appropriate information.
|  | Pass Through Characteristics <MC> or <MC*> |  | Supplier Comments - How will the characteristic be controlled? *Note PTC must be identified on PFMEA's and control plans. | Modine Comments Will additional controls be requested?
Item | Part Number | Feature | Print Location
1 | 9A123456 | Hole 7.0 +0.2 / -0.0 | B-4 | 100% inspection with go / no go gage
2 | 9A123456 | 78.1 +0.1 / -0.05 | C-6 | 5 pieces inspected every 30 minutes, x̅ and R chart
3 | 9A123456 | 47.1 +0.1 / -0.05 | B-7 | 5 pieces inspected every 30 minutes, x̅ and R chart
4
5
6
7
8
9
10
11
12
13
14
15
16
17
18
19
20

## Revision History
Revision Level | Revision Details | Revision Done by | Revision Date
0
1 | Tab Instructions, text added: If Modine does not invite the suppier to an interactive STFC meeting the supplier may be asked to provide a completed STFC document with their PPAP submission. Tab STFC: Question 8 added Question 5, added sympols for SC's Question 2 and 6, text modified Tab PTC List, editiorial changes | A. Porsch J. Mosey | 2021-01-21