## Cover Page PPR
Production Performance Report (PPR)
Instructions
The Production Performance Report (PPR) is a critical step in the Modine APQP Program Management Process to collect the process performance output of the suppliers during the PPAP approval process. The PPR shall be completed by the supplier's Engineering, Manufacturing and Quality teams before the PPAP submission to Modine. A completed PPR document may be required to approve PPAP's related to sourcing for new components or process changes based on the risk involved.
The objective of PPR is to have suppliers set their process targets and demonstrate that these process targets have been met. Focus areas are process efficiency (set up and operation cycle time, process rejections), people deployment in each process, and verifying that end product and other process level inputs meet the specifications (weight). The PPR also supports a detailed review and discussion with the supplier and Modine to ensure that the process development meets the supply and quality requirements. The PPR template can be used for critical quality programs and applies to Modine designed parts excluding any industry standard parts.
If the supplier manufactures purchased parts per print then it is recommended to use the BOP (Bought Out Parts) template. If the supplier manufactures raw material then it is recommended to use RM (Raw Material) template.
Guidance for when reviewing the template filled out by the supplier: - Production performance % level Meets 100%, but validate reasons for beyond 120%. - Process cycle time can be reverse calculated by dividing the net production rate(actual) results by 60 minutes. - Line balancing review can be evaluated by comparing the net production rate (actual) across all process steps. - Ensure set up time, run duration hours, process scrap/rework and first pass yield are realistic and accurate. - Compare the production performance total bad parts (scrap & rework) against the planned scrap & rework %. - Ensure the % of allocation of equipment for this part number correlates with the actual required production rate (target) capacity calculation. - Verify with the supplier the gross and final weight are entered correctly. - Verify the final part weight is within 5% of the drawing weight for BOP template. Modine may take corrective actions with supplier if excess weight observed.
Please contact your Modine Supplier Quality Engineer with any questions regarding the PPR.

## BOP Template
Production Performance Report (PPR) - Data
Objective of this document: verify actual Performance of Production versus target production rates
| Modine Drawing / Part Number: |  |  | Input Information | Auto Calculation for process efficiency report | Auto Calculation for Overall process Performance
APQP Project Name
APQP Project Number:
| Drawing Weight: |  | Unit of measure
| Component /Assembly Gross Weight: |  | Unit of measure | Supplier Name:
| Component /Assembly Final Weight: |  | Unit of measure | Supplier Location:
Capacity Planning | Process Step Description:
| Modine Demand: Volume per year | Pieces
| Modine Demand: Volume per week | Pieces
| Units per Assembly | Pieces
| Working weeks per year | Weeks/Year
| Working days per week | Days
| Shifts per day | Shifts
| Number of Operators | Number
| Input Weight | kg.
| Final Weight | kg.
| Number of Cavities / units produced per cycle | No.
| Working Hours per shift (exclude breaks and lunch) | Hours
| Scheduled and unscheduled downtime per shift for all parts | Minutes
| % time allocated for this part number | %
| No. of Equipment | Pieces
| Planned scrap and rework % | %
| OEE Availability Index | %
| OEE Performance Index | %
| OEE Quality Index | %
| Overall Equipment Effectiveness (OEE) | %
| Effective Hours/Day for this product | Hours
Production Performance | Date of Run | YYYY-MM-DD
| Equipment / Tooling Set up time | Hours
| Run Duration (hours) including stoppage | Hours
| Total Parts Produced | Pieces
| Total Bad Parts (Scrap + Rework) | Pieces
| Total Part recovered by rework | Pieces
| Actual Scrap vs planned scrap and rework | %
| Actual Rework Rate | %
| Total Good Parts from Run incl. Rework | Pieces
| First Pass Yield % | %
| Required Production Rate (Target) | Pieces/Hour
| Net Production Rate from Run (Actual) | Pieces/Hour
| Production Performance % | %
Bottleneck operation
Does the process efficiency meets the quote assumptions?
Action Plan with target to remove bottleneck and improve process performance scores that are less then 100%
Note: Add any columns according to product manufacuring steps
Note on D7: Select from the drop down options
Note on D8: Select from the drop down options
Note on C9: Final weight should be within 5% of the drawing weight.
Note on D9: Select from the drop down options
Note on B12: Consider peak volume
Note on B13: Enter Peak volume number in this cell if the average volumes differs from the peak volume provided by customer.
Note on B14: Examples include: Nuts, Bolts, Studs, Inserts etc...
Note on B18: Number of direct operators involved in the process step. E.g. stamping 1 operator 1 machine
Note on B19: Raw material used into the process and measured in kg/lbs.
Note on B20: Finish weight from the process and measured in Kgs/lbs.
Note on B23: Determine the events that will detract from the available minutes: startup, scheduled maintenance, unplanned maintenance, coil change, changeovers, setups, calibration, etc.
Note on B26: Account for production rejects and rejects on start-up. Production reject examples: product out of specification, and damaged product, scrap. Rejects on start-up examples: product out of specification at start of run, scrap created before nominal running after changeover, and damaged product after planned maintenance activity.
Note on B27: Availability Index = (Available Time - Downtime) / Available Time Account for breakdowns and planned downtime or external unplanned event. Breakdown examples: equipment failure, major component failure, and unplanned maintenance. Planned downtime or external unplanned event examples: changeovers, planned maintenance, material shortages, and labor shortages.
Note on B28: Account for minor stops and speed loss. Minor stop examples: idling, micro stops, obstruction, blockages, and misalignment. Speed loss examples: running slower than rated speed, and untrained operator not able to run at nominal speed. Performance Index Benchmark considered to be 95%
Note on B29: Account for production rejects and rejects on start-up. Production reject examples: product out of specification, and damaged product, scrap. Rejects on start-up examples: product out of specification at start of run, scrap created before nominal running after changeover, and damaged product after planned maintenance activity.
Note on B30: O.E.E. = Availability Index x Performance Index x Quality Index OEE Index Benchmark considered to be 85%
Note on B42: First pass yield (FPY), also known as throughput yield (TPY), is defined as the number of units coming out of a process divided by the number of units going into that process over a specified period of time.
Note on B45: The lowest score here identifies the bottleneck operation in the process that may need improvement.
Note on B47: Select from drop down menus

## BOP Example
Production Performance Report (PPR) - Data
Objective of this document: verify actual Performance of Production versus target production rates
| Modine Drawing / Part Number: | XYZ |  |  |  | Input Information | Auto Calculation for process efficiency report | Auto Calculation for Overall process Performance
| APQP Project Name | Customer XYZ 2nd generation
| APQP Project Number: | P.NA.14.000012345
| Drawing Ref Weight: | 1 | UOM | Kgs
| Component /Assembly Gross Weight: | 1.25 | UOM | Kgs |  | Supplier Name: | Good will Manufacturers
| Component /Assembly Final Weight: | 1 | UOM | Kgs |  | Supplier Location: | Chicago, USA
Capacity Planning | Process Step Description: |  | Core Assembly | Weld | Brazing | IRD Assy | Leak Test | Final Assy Pack
| Customer Demand: Volume per year | Pieces | 208725 | 208725 | 208725 | 208725 | 208725 | 208725
| Customer Demand: Volume per week | Pieces | 4174.5 | 4174.5 | 4174.5 | 4174.5 | 4174.5 | 4174.5
| Units per Assembly | Pieces | 1 | 1 | 1 | 1 | 1 | 1
| Working weeks per year | Weeks/Year | 50 | 50 | 50 | 50 | 50 | 50
| Working days per week | Days | 6 | 6 | 6 | 6 | 6 | 6
| Shifts per day | Shifts | 3 | 3 | 3 | 3 | 3 | 3
| Number of Operators | Number | 2 | 1 | 1 | 1 | 1 | 2
| Input Weight | kg | 1 | 1 | 1 | 1 | 1 | 1
| Final Weight | Kg | 1 | 1 | 1 | 1 | 1 | 1
| Number of Cavities / units produced per cycle | Nos | 1 | 1 | 2 | 1 | 2 | 1
| Working Hours per shift (exclude breaks and lunch) | Hours | 7.1667 | 7.1667 | 7.1667 | 7.1667 | 7.1667 | 7.1667
| Scheduled and unscheduled downtime per shift for all parts | Minutes | 48 | 0 | 0 | 0 | 0 | 0
| % time allocated for this part number | % | 100 | 80 | 100 | 100 | 100 | 100
| No. of Equipment | Pieces | 1 | 1 | 1 | 1 | 1 | 1
| Planned scrap and rework % | % | 5% | 5% | 5% | 5% | 5% | 5%
| OEE Availability Index | % | 88.84% | 100% | 100% | 100% | 100% | 100%
| OEE Performance Index | % | 95% | 95% | 95% | 95% | 95% | 95%
| OEE Quality Index | % | 95% | 95% | 95% | 95% | 95% | 95%
| Overall Equipment Effectiveness (OEE) | % | 80.18% | 90.25% | 90.25% | 90.25% | 90.25% | 90.25%
| Effective Hours/Day for this product | Hours | 17.2377 | 15.523 | 19.4037 | 19.4037 | 19.4037 | 19.4037
Production Performance | Date of Run | YYYY-MM-DD | 2018-09-13 | 2018-09-13 | 2018-09-13 | 2018-09-13 | 2018-09-13 | 2018-09-13
| Equipment / Tooling Set up time | Hours | 1 | 1 | 1 | 1 | 0.5 | 0.3
| Run Duration (hours) including stoppage | Hours | 8 | 4 | 3 | 3 | 7 | 8
| Total Parts Produced | Pieces | 231 | 204 | 135 | 131 | 142 | 142
| Total Bad Parts (Scrap + Rework) | Pieces | 14 | 5 | 20 | 0 | 14 | 9
| Total Part recovered by rework | Pieces | 10 | 0 | 0 | 0 | 8 | 8
| Actual Scrap vs planned scrap and rework | % | 1.061% | -2.549% | 9.815% | -5% | 4.859% | 1.338%
| Actual Rework Rate | % | 4.329% | 0% | 0% | 0% | 5.634% | 5.634%
| Total Good Parts from Run | Pieces | 227 | 199 | 115 | 131 | 136 | 141
| First Pass Yield % | % | 93.94% | 97.55% | 85.19% | 100% | 90.14% | 93.66%
| Required Production Rate (Target) | Pieces/Hour | 40.362 | 44.8206 | 35.8565 | 35.8565 | 35.8565 | 35.8565
| Net Production Rate from Run (Actual) | Pieces/Hour | 28.375 | 49.75 | 38.3333 | 43.6667 | 19.4286 | 17.625
| Production Performance % | % | 70.3% | 111% | 106.9% | 121.8% | 54.18% | 49.15%
| Bottleneck operation | [6 empty] | X
| Does the process efficiency meets the Quote assumptions |  | No | Yes | Yes | Yes | No | No
| Action Plan with target to debottleck process performance scores < 100% |  | Add new machine before XXXX |  |  |  | Focus on cycle time improvements to improve productivity - XXXX | Add new machine before XXXX
Note: Add any columns according to product manufacuring steps
Note on D7: Select from the drop down options
Note on D8: Select from the drop down options
Note on D9: Select from the drop down options
Note on B12: Consider peak volume
Note on B13: Enter Peak volume number in this cell if the average volumes differs from the peak volume provided by customer.
Note on B14: Examples include: Nuts, Bolts, Studs, Inserts etc...
Note on B18: Number of direct operators involved in the process step. E.g. stamping 1 operator 1 machine
Note on B19: Raw material used into the process and measured in kg/lbs
Note on B20: Finish weight from the process and measured in Kgs/lbs
Note on B23: Determine the events that will detract from the available minutes: startup, scheduled maintenance, unplanned maintenance, coil change, changeovers, setups, calibration, etc.
Note on B26: Account for production rejects and rejects on start-up. Production reject examples: product out of specification, and damaged product, scrap. Rejects on start-up examples: product out of specification at start of run, scrap created before nominal running after changeover, and damaged product after planned maintenance activity.
Note on B27: Availability Index = (Available Time - Downtime) / Available Time Account for breakdowns and planned downtime or external unplanned event. Breakdown examples: equipment failure, major component failure, and unplanned maintenance. Planned downtime or external unplanned event examples: changeovers, planned maintenance, material shortages, and labor shortages.
Note on B28: Account for minor stops and speed loss. Minor stop examples: idling, micro stops, obstruction, blockages, and misalignment. Speed loss examples: running slower than rated speed, and untrained operator not able to run at nominal speed. Performance Index Benchmark considered to be 95% GF0336 OEE Basis Planning available to assist with OEE calculation.
Note on B29: Account for production rejects and rejects on start-up. Production reject examples: product out of specification, and damaged product, scrap. Rejects on start-up examples: product out of specification at start of run, scrap created before nominal running after changeover, and damaged product after planned maintenance activity.
Note on B30: O.E.E. = Availability Index x Performance Index x Quality Index OEE Index Benchmark considered to be 85%
Note on B42: First pass yield (FPY), also known as throughput yield (TPY), is defined as the number of units coming out of a process divided by the number of units going into that process over a specified period of time.
Note on B45: PTR Performance (%) is lowest % across the value stream to identify the bottleneck and subordinate resources to the constraint.
Note on B47: Select from drop down menus
Capacity Planning section provides the Required Production Rate (Target).
Information from Run provides the Net Production Rate from Run (Actual).

## RM Template
Production Performance Report (PPR) - Data
Objective of this document: verify actual Performance of Production versus target production rates
| Modine Drawing /Part Number: |  | Input Information | Auto Calculation for process efficiency report | Auto Calculation for Overall process Performance
Supplier Name:
Supplier Location:
Modine GM / M Spec:
Capacity Planning | Process Step Description:
| Customer Demand: Volume per year | Kgs
| Customer Demand: Volume per batch | Kgs
| Working weeks per year | Weeks/Year
| Working days per week | Days
| Shifts per day | Shifts
| Number of Operators | Number
| Input Weight | Kgs
| Final Weight | Kgs
| Number of billets / coils / sheets | Nos
| Working Hours per shift (exclude breaks and lunch) | Hours
| Scheduled and unscheduled downtime per shift for all parts | Minutes
| % time allocated for this part number | %
| No. of Equipment | Pieces
| Planned scrap and rework % | %
| OEE Availability Index | %
| OEE Performance Index | %
| OEE Quality Index | %
| Overall Equipment Effectiveness (OEE) | %
| Effective Hours/Day for this product | Hours
Production Performance | Date of Run | YYYY-MM-DD
| Equipment / Tooling Set up time | Hours
| Run Duration (hours) including stoppage | Hours
| Total Parts Produced | Kgs
| Total Bad Parts (Scrap + Rework) | Kgs
| Total Good Parts from Run | Kgs
| First Pass Yield % | %
| Required Production Rate (Target) /Hour | Kgs
| Net Production Rate from Run (Actual) / Hour | Kgs
| Performance % | %
Bottleneck operation
Does the process efficiency meets the Quote assumptions
Action Plan with target to debottleck process performance scores < 100%
Note: Add any columns according to product manufacuring steps
Note on B4: If multiple part no, follows the same spec and process condtiions, pls include the list of part nos. in separate sheet if necessary
Note on B10: Consider peak volume
Note on B11: Enter Peak volume number in this cell if the average volumes differs from the peak volume provided by customer.
Note on B15: Number of direct operators involved in the process step. E.g. stamping 1 operator 1 machine
Note on B16: Raw material used into the process and measured in kg/lbs
Note on B17: Finish weight from the process and measured in Kgs/lbs
Note on C18: Nos - Numbers
Note on B20: Determine the events that will detract from the available minutes: startup, scheduled maintenance, unplanned maintenance, coil change, changeovers, setups, calibration, etc.
Note on B23: Account for production rejects and rejects on start-up. Production reject examples: product out of specification, and damaged product, scrap. Rejects on start-up examples: product out of specification at start of run, scrap created before nominal running after changeover, and damaged product after planned maintenance activity.
Note on B24: Availability Index = (Available Time - Downtime) / Available Time Account for breakdowns and planned downtime or external unplanned event. Breakdown examples: equipment failure, major component failure, and unplanned maintenance. Planned downtime or external unplanned event examples: changeovers, planned maintenance, material shortages, and labor shortages.
Note on B25: Account for minor stops and speed loss. Minor stop examples: idling, micro stops, obstruction, blockages, and misalignment. Speed loss examples: running slower than rated speed, and untrained operator not able to run at nominal speed. Performance Index Benchmark considered to be 95%
Note on B26: Account for production rejects and rejects on start-up. Production reject examples: product out of specification, and damaged product, scrap. Rejects on start-up examples: product out of specification at start of run, scrap created before nominal running after changeover, and damaged product after planned maintenance activity.
Note on B27: O.E.E. = Availability Index x Performance Index x Quality Index OEE Index Benchmark considered to be 85%
Note on B36: First pass yield (FPY), also known as throughput yield (TPY), is defined as the number of units coming out of a process divided by the number of units going into that process over a specified period of time.
Note on B39: PPR (%) is lowest % across the value stream to identify the bottleneck and subordinate resources to the constraint.
Note on B41: Select from drop down menus

## RM Example
Production Performance Report (PPR) - Data
Objective of this document: verify actual Performance of Production versus target production rates
| Modine Drawing /Part Number: |  |  |  |  | Input Information | Auto Calculation for process efficiency report | Auto Calculation for Overall process Performance
| Supplier Name: | ABC Manufacturers
| Supplier Location: | Shanghai
| Modine GM / M Spec: | GM2026
Capacity Planning | Process Step Description: |  | Casting | Hot rolling | Cold rolling | Slitting
| Customer Demand: Volume per year | Kgs | 500000 | 500000 | 500000 | 500000
| Customer Demand: Volume per batch | Kgs | 7500 | 7500 | 7500 | 7500
| Working weeks per year | Weeks/Year | 50 | 50 | 50 | 50
| Working days per week | Days | 3 | 3 | 3 | 3
| Shifts per day | Shifts | 3 | 3 | 3 | 3
| Number of Operators | Number | 3 | 3 | 3 | 3
| Input Weight | Kgs | 25000 | 7700 | 7300 | 7000
| Final Weight | Kgs | 24000 | 7300 | 7000 | 6800
| Number of billets / coils / sheets | Nos
| Working Hours per shift (exclude breaks and lunch) | Hours | 7 | 7 | 7 | 7
| Scheduled and unscheduled downtime per shift for all parts | Minutes | 20 | 20 | 20 | 20
| % time allocated for this part number | % | 3 | 3 | 3 | 1
| No. of Equipment | Pieces | 3 | 1 | 2 | 2
| Planned scrap and rework % | % | 5% | 5% | 5% | 2%
| OEE Availability Index | % | 95.24% | 95.24% | 95.24% | 95.24%
| OEE Performance Index | % | 90% | 80% | 80% | 80%
| OEE Quality Index | % | 95% | 95% | 95% | 98%
| Overall Equipment Effectiveness (OEE) | % | 81.43% | 72.38% | 72.38% | 74.67%
| Effective Hours/Day for this product | Hours | 0.513 | 0.456 | 0.456 | 0.1568
Production Performance | Date of Run | YYYY-MM-DD | 2021-08-16 | 2021-08-16 | 2021-08-16 | 2021-08-16
| Equipment / Tooling Set up time | Hours | 5 | 5 | 5 | 5
| Run Duration (hours) including stoppage | Hours | 10 | 0.5 | 0.7 | 0.5
| Total Parts Produced | Kgs | 24000 | 7300 | 7000 | 6800
| Total Bad Parts (Scrap + Rework) | kgs | 1000 | 50 | 20 | 200
| Total Good Parts from Run | Pieces | 23000 | 7250 | 6980 | 6600
| First Pass Yield % | % | 95.83% | 99.32% | 99.71% | 97.06%
| Required Production Rate (Target) /Hour | Kgs/Hour | 1624.4314 | 5482.4561 | 2741.2281 | 7971.9388
| Net Production Rate from Run (Actual) / Hour | Kgs/Hour | 2300 | 14500 | 9971.4286 | 13200
| Performance % | % | 141.6% | 264.5% | 363.8% | 165.6%
| Bottleneck operation |  | X
| Does the process efficiency meets the Quote assumptions | Yes | Yes | Yes | Yes | Yes
Action Plan with target to debottleck process performance scores < 100%
Comments: | Note: Add any columns according to product manufacuring steps
Note on B4: If multiple part no, follows the same spec and process condtiions, pls include the list of part nos. in separate sheet if necessary
Note on B10: Consider peak volume
Note on B15: Number of direct operators involved in the process step. E.g. stamping 1 operator 1 machine
Note on B16: Raw material used in kg or in case of assembly how many pc required
Note on C18: Nos - Numbers
Note on B20: Determine the events that will detract from the available minutes: startup, scheduled maintenance, unplanned maintenance, coil change, changeovers, setups, calibration, etc.
Note on B23: Account for production rejects and rejects on start-up. Production reject examples: product out of specification, and damaged product, scrap. Rejects on start-up examples: product out of specification at start of run, scrap created before nominal running after changeover, and damaged product after planned maintenance activity.
Note on B24: Availability Index = (Available Time - Downtime) / Available Time Account for breakdowns and planned downtime or external unplanned event. Breakdown examples: equipment failure, major component failure, and unplanned maintenance. Planned downtime or external unplanned event examples: changeovers, planned maintenance, material shortages, and labor shortages.
Note on B25: Account for minor stops and speed loss. Minor stop examples: idling, micro stops, obstruction, blockages, and misalignment. Speed loss examples: running slower than rated speed, and untrained operator not able to run at nominal speed. Performance Index Benchmark considered to be 95%
Note on B26: Account for production rejects and rejects on start-up. Production reject examples: product out of specification, and damaged product, scrap. Rejects on start-up examples: product out of specification at start of run, scrap created before nominal running after changeover, and damaged product after planned maintenance activity.
Note on B27: O.E.E. = Availability Index x Performance Index x Quality Index OEE Index Benchmark considered to be 85%
Note on B39: PPR (%) is lowest % across the value stream to identify the bottleneck and subordinate resources to the constraint.
Note on B41: Select from drop down menus

## Dropdown menus (hidden)
UOM types | Process Efficiency
kg. | Yes
lbs. | No
pieces